## Sheet1
AgOpenGPS PGN Codes
|  |  | Send | Receive
| Header | Data 2 - 9
Name/Port/Add | 0,1 | 2 | 3 | 4 | 5 | 6 | 7 | 8 | 9
Port 5577 70:69:69:2D:30:31
AutoSteer Data | 7FFE | Relay LoByte | Speed in km/h * 4 | Distance from Guidance line in mm |  | Required steer angle Sent as 100 x |  | 6 bits of uTurn relays - Bits 0-5
AutoSteer Settings | 7FFC | Kp = Proportional | Ki = Integral | Kd = Draft Gain | Ko - Overall | SteerOffset | MinPWM Drive | Max Integral | Counts Per Degree
From AutoSteer | 7FFD | Actual Steer angle * 100 |  | Setpoint Steer Angle * 100 |  | Roll * 16 |  | Switch Byte. 0=WorkSwitch 1=SteerSwitch | pwm drive to motor
Port 5566 70:69:69:2F:31:31
MachineControlData | 7FF6 | Data 2 - 9 2: Pedal Control 6=Clutch 7=Throttle; Data 2 - 9 3: Speed in kmh * 4; Data 2 - 9 4: Section RelayLo; Data 2 - 9 5: YouTurn byte
From Machine Control | 7FF5
Port 5588 69:69:69:30:30:30
Lidar | 7FF2
Lidar Return | 7FF1 | Data 2 - 9 2: Hi/Lo bytes Distance in cm
Port 5566 70:71:71:2D:30:31
IMU | 7FEF
IMU Return | 7FEE | Data 2 - 9 4: IMU heading * 16; Data 2 - 9 6: Roll * 16
Port 5555 70:71:71:2D:30:31
Rate Relay | 7FFA
From Relay (Data) | 7FF9
From Relay (Swiches) | 7FF8